## Sheet1
AAABBBCCC PCS BOM (Sample Bill of Materials)
Item # | *Designator | *Qty | Manufacturer | *Mfg Part # | Description / Value | *Package/Footprint | Type | Your Instructions / Notes
1 | U1 | 1 | Linear | LTC3780EG#PBF | IC BUCK-BOOST CONV 24-SSOP | 24-SSOP | SMD
2 | U2,U4 | 2 | Fairchild | LM2904M | IC OPAMP DUAL -40-85 C 8-SOIC | 8-SOIC | DNS
3 | U3 | 1 | ON | LM317MBDTG | LM317M IC REG VOLT ADJ 500MA DPAK | DPAK | SMD
4 | U5 | 1 | Microchip | PIC16F690-I/SS | IC PIC MCU FLASH 4KX14 20SSOP | 20SSOP | SMD
5 | Q1 | 1 | Diodes Inc | GBJ10005-F | RECT BRIDGE GPP 50V 10A GBJ | GBJ | SMD
6 | R14,R18 | 2 | Panasonic | ERJ-6ENF4701V | RES 4.70K OHM 1/8W 1% 0805 SMD | 0805 | SMD
7 | R15 | 1 | Susumu | RL3720WT-R022-F | RES .022 OHM 1W 1% 0815 SMD | 0815 | SMD
8 | R16, R31 | 2 | Panasonic | ERJ-6ENF4702V | RES 47.0K OHM 1/8W 1% 0805 SMD | 0805 | SMD
9 | C5 | 1 | Murata | GRM21BR71C225KA12L | CAP CER 2.2UF 16V X7R 0805 | 0805 | SMD
10 | C7 | 1 | Murata | GRM21BR71C475KA73L | CAP CER 4.7UF 16V X7R 0805 | 0805 | DNS
11 | C8,C22 | 2 | Muruta | GRM21BR71C105KA01L | CAP CER 1.0UF 16V 10% X7R 0805 | 0805 | SMD
12 | CN6 | 1 | Molex | 538-53398-0671 | 1.25mm Connectors VERTICAL HDR SMT 6P | SMT 6P | SMD
13 | L1,L2 | 2 | Coiltronics | DR127-150-R | INDUCTOR SHIELD PWR 15UH SMD | SMD | SMD
14 | L3 | 1 | TDK | ACM1211-102-2PL-TL | CHOKE COMM MODE 1000 OHM 6A SM | SMD | SMD
15 | CN3,CN4 | 2 | Molex | 53047-0510 | CONN HEADER 5POS 1.25MM VERT TIN | 5POS | thru-hole